## Main_board
Reference	Value	Footprint	Datasheet
J1	LIPO 2S	Connectors_JST:JST_XH_B03B-XH-A_03x2.50mm_Straight
J8	DIST_IZQ	Socket_Strips:Socket_Strip_Straight_1x03_Pitch2.00mm
J10	DIST_FRONT	Socket_Strips:Socket_Strip_Straight_1x03_Pitch2.00mm
J12	DIST_DCHA	Socket_Strips:Socket_Strip_Straight_1x03_Pitch2.00mm
R1	220	Resistors_THT:R_Axial_DIN0207_L6.3mm_D2.5mm_P10.16mm_Horizontal
R2	220	Resistors_THT:R_Axial_DIN0207_L6.3mm_D2.5mm_P10.16mm_Horizontal
J6	HC-05	Socket_Strips:Socket_Strip_Straight_1x06_Pitch2.54mm
D1	ROJO	LEDs:LED_D3.0mm
D2	VERDE	LEDs:LED_D3.0mm
R5	82k	Resistors_THT:R_Axial_DIN0207_L6.3mm_D2.5mm_P10.16mm_Horizontal
R6	120k	Resistors_THT:R_Axial_DIN0207_L6.3mm_D2.5mm_P10.16mm_Horizontal
D3	1N4001	Diodes_THT:D_A-405_P10.16mm_Horizontal
D4	1N4001	Diodes_THT:D_A-405_P10.16mm_Horizontal
SW2	SW_Push	Buttons_Switches_THT:SW_PUSH_6mm
SW3	SW_Push	Buttons_Switches_THT:SW_PUSH_6mm
R3	10K	Resistors_THT:R_Axial_DIN0207_L6.3mm_D2.5mm_P10.16mm_Horizontal
R4	10K	Resistors_THT:R_Axial_DIN0207_L6.3mm_D2.5mm_P10.16mm_Horizontal
J2	MOT_IZQ	Socket_Strips:Socket_Strip_Straight_1x06_Pitch2.00mm
J7	MOT_DER	Socket_Strips:Socket_Strip_Straight_1x06_Pitch2.00mm
J9	CAMARA	Socket_Strips:Socket_Strip_Straight_1x05_Pitch2.54mm
J5	DC-DC_5V	Socket_Strips:Socket_Strip_Angled_1x04_Pitch2.54mm
A1	Arduino_Nano_v3.x	Modules:Arduino_Nano
JP1	Jumper	Connectors:GS2
J3	TB6612FNG_A	Socket_Strips:Socket_Strip_Straight_1x08_Pitch2.54mm
J4	TB6612FNG_B	Socket_Strips:Socket_Strip_Straight_1x08_Pitch2.54mm
J11	SENSORES_LINEA	Socket_Strips:Socket_Strip_Angled_1x07_Pitch2.54mm
U1	PCF8574	Housings_DIP:DIP-16_W7.62mm_LongPads
SW1	SW_DPDT	Main_board:switch_DPDT
R7	1K	Resistors_THT:R_Axial_DIN0207_L6.3mm_D2.5mm_P10.16mm_Horizontal
R8	1K	Resistors_THT:R_Axial_DIN0207_L6.3mm_D2.5mm_P10.16mm_Horizontal